## Introduction
Alberta Environment Coal Bed Methane Groundwater Baseline Testing Template
Version: | 1.1
Date: | 2006-07-04
Disclaimer: | This template is designed to aid the applicant for a Coalbed Methane/Natural Gas in Coal well licence in complying with the
Standard for Baseline Water-Well Testing for Coalbed Methane/Natural Gas in Coal Operations.
The Coalbed Methane (CBM) well applicant is responsible for ensuring that baseline groundwater information required by the
Standard is complete, and collected and reported in accordance with the Standard. The CBM well applicant is responsible for
acquiring consent from the landowner/occupant of the property upon which the groundwater well is situated, to proceed with CBM
groundwater baseline testing on the groundwater well, and by providing consent, the landowner/occupant is consenting both to the
testing being performed, and to the resulting information being made available to the public.
Basic contact information for the landowner or occupant of the property is being collected in case the testing reveals a safety concern.
Alberta Environment is in no way responsible for the data contained in this template, or for any safety or health concerns
indicated by the data. If there are health or safety questions arising from the data in this template,
the landowner or occupant of the property should contact their local Regional Health Authority, and refer to the
CBM groundwater baseline testing information package provided when the CBM groundwater baseline testing was initiated.
Please contact the company performing the CBM groundwater baseline testing, or Alberta Environment for a
CBM groundwater baseline testing information package, if you don't already have one.
Contents of Reporting Template:
Introduction Worksheet
Contact Information Worksheet
Yield Test Worksheet
Water Quality Worksheet
Bacteriological Analysis Worksheet
Gas Analysis Worksheet
Isotope Analysis Worksheet
Field Notes
Notes:
| 1 | The Specified Gas Reporting Template consists of sections A - M.
Where to send your completed template:
Email the template to: CBMBaseline.Testing@gov.ab.ca
Questions regarding the Coal Bed Methane Groundwater Baseline Testing Template may be directed towards the
following Alberta Environment contacts:
| 1 | Heather von Hauff
(780) 427-0336
heather.vonhauff@gov.ab.ca
| 2 | Allister Chisholm
(780) 427-1086
allister.chisholm@gov.ab.ca

## PickLists (hidden)
Water Well Usage | Nature of Service | Pumping Rate | Volume Water Usage Per Month | YesNo | Standard | Bacti Units
Domestic | Shock Chlorination | litres per minute | US gallons/month | Yes | PDB | cfu/ml
Agricutural | Repairs | us gallons per minute | Imperial gallons/month | No | VPDB | mpn/ml
Industrial | Scrubbing | imperial gallons per minute | cubic meters/month |  |  | mpn/100ml
AENV Monitoring Well | Bacteria Dispersant
Municipal Drinking Water
Municipal Monitoring Well
Other

## Contact Info
Contact Information
Landowner/Occupant
A | Landowner/Occupant Information
A-01 | Current Water Well Owner: (name)
A-02 | Mailing Address:
A-03 | Telephone Number:
Water Well
B | Water Well Information
B-01 | Legal Land Location (Meridian, Range, Township, Section, Quarter) or (LSD, Plan, Block, Lot):
B-02 | AENV GIC ID (number):
B-03 | Water well completion interval:
B-04 | Was the water well completed in or through coal zones?:
B-05 | GPS Coordinates of the water well: (NAD 83 UTM Zone, Northing and Easting):
B-06 | or (NAD 83 Latitude & Longitude to 6 decimal places):
B-07 | Location of well (description) (e.g. north side of house):
B-08 | Driller (Company and operator, if available):
B-09 | Year drilled:
B-10 | Total depth of water well (meters):
B-11 | Water well use: | Agricutural
B-12 | Water Act Diversion Licence (WAI) number (if applicable):
B-13 | Estimate of water usage:
B-14 | Variations in water usage throughout the year (seasonal usage, etc):
B-15 | Increases in water use within a timeframe of about 5 years (past or anticipated):
B-16 | Any significant increase/decrease in well use 72 hours prior to sample collection:
B-17 | Date well was last serviced:
B-18 | Nature of service:
EUB Well Information:
C | EUB Well Information
C-01 | EUB Unique Well Idenfifier (LSD-Section-Township-Range-Wx/0): | 9999999999999
C-02 | EUB Application Number:
C-03 | EUB Approval Number:
C-04 | Name of Hydrocarbon Well:
C-05 | Distance from the EUB well to the Drinking water well being tested (Meters):
Field Personnel
D | Field Personnel Performing Sampling and Testing
D-01 | Name of APEGGA member overseeing the program:
D-02 | APEGGA Member Number of the person overseeing the program:
D-03 | Company:
D-04 | Telephone Number:
D-05 | Field Personnel, Name of Lead Sampler:
D-06 | Company:
D-07 | Telephone Number:
Note on C34: Formated cell. Just type the numbers ignoring other characters
Note on C22: Use dropdown box to see more entries
Note on C7: Formated cell, just type in the numbers
Note on C49: Formatted cell, just type in the numbers

## Yield Test
Yield Test
Water Well:
E | Water Well Information
E-01 | Distance between ground level and top of casing (enter number in meters):
E-02 | Location from which waterlevel measurements taken
E-03 | Non-pumping water level in meters:
|  |  | dd-mmm-yyyy | hh:min (24 hours clock)
E-04 | Date and time test started
Water must be discharged from the well without going through the pressure system unless there is no practical alternative.
E-05 | Was the pressure system disconnected during the test?
E-06 | If not, explain circumstances:
E-07 | Constant Pumping Rate: |  |  | litres per minute
*note - pumping rate cannot flucutate more than +/- 5% of the course of the drawdown cycle of the test
Two Hour Yield Test:
F | Two Hour Yield Test
| Drawdown |  | Water levels should be measured from top of casing (TOC) |  |  | Recovery | Water levels must be recorded until the water level reached 90% of the static level
| Recommended Time of Measurement (min) | Actual Time of measurement (min)* | Water Level (m) | discharge rate | Units V/Time | Time (min) | Actual Time of Measurement* | Water Level (m)
F-01 | 0 |  |  |  |  | 0
F-02 | 1 |  |  |  |  | 1
F-03 | 2 |  |  |  |  | 2
F-04 | 3 |  |  |  |  | 3
F-05 | 4 |  |  |  |  | 4
F-06 | 5 |  |  |  |  | 5
F-07 | 6 |  |  |  |  | 6
F-08 | 7 |  |  |  |  | 7
F-09 | 8 |  |  |  |  | 8
F-10 | 9 |  |  |  |  | 9
F-11 | 10 |  |  |  |  | 10
F-12 | 15 |  |  |  |  | 15
F-13 | 20 |  |  |  |  | 20
F-14 | 25 |  |  |  |  | 25
F-15 | 30 |  |  |  |  | 30
F-16 | 35 |  |  |  |  | 35
F-17 | 40 |  |  |  |  | 40
F-18 | 50 |  |  |  |  | 50
F-19 | 60 |  |  |  |  | 60
F-20 | 70 |  |  |  |  | 70
F-21 | 80 |  |  |  |  | 80
F-22 | 90 |  |  |  |  | 90
F-23 | 100 |  |  |  |  | 100
F-24 | 120 |  |  |  |  | 120
F-25
F-26
F-27
F-28
F-29
F-30
F-31
F-32
F-33
F-34
* In practice, there may be some deviation in timing of water level measurements.
Measurements should be taken as close as possible to specified times.
Field Parameters:
| Field Parameters (when stabilized) |  | Measured Value | Units
F-35 | Electrical conductivity
F-36 | pH
F-37 | temperature
F-38 | Observations (water colour, odour, turbidity, etc.)
Presence of Gas:
G | Presence of Gas
G-01 | Was free gas observed?
G-02 | Volume of gas per unit volume of water passed through the flow through cell: |  |  | cm3/L
G-03 | Location of sampling in water distribution system (e.g., at hydrant):
G-04 | Was sample collected after the pressure tank?:
G-05 | Does the pressure tank have either an internal bladder or floating roof?:
G-06 | Make and Model of the pressure tank:
G-07 | Method of gas collection (flow through cell, or other method):
G-08 | Flow rate of water through gas collection system:
G-09 | Gas Sampling Observations:
Note on E13: Dropdown list
Note on D71: Yes/No

## Water Quality
Water Quality
Water Quality Analysis:
H | Water Quality Analysis
H-01 | Landowner/Occupant Name:
|  | dd-mmm-yyyy |  |  | hh:mm (24 hour clock)
H-02 | Date and Time of water quality sampling:
H-03 | Field Sample Number (Chain of Custody Number):
H-04 | Lab Assigned Sample Number:
H-05 | Laboratory Performing Analysis Name and Location (City):
H-06 | Description of sampling location:
H-07 | Comments on the water sample collection:
Please attach a pdf of the chemical analysis results from the lab
Please request that the labs report Valid Method and Variable (VMV) codes if they have them
Guidelines for Canadian Drinking Water Quality (GCDWQ) See: http://www.hc-sc.gc.ca/ewh-semt/pubs/water-eau/doc_sup-appui/sum_guide-res_recom/index_e.html
Routine Potability:
I | Routine Potability |  |  |  | GCDWQ Criteria | Type of Objective: Maximum Acceptable Concentration (MAC)/Asthetic Objective (AO)
| Species (Dissolved unless otherwise indicated) | Measured Value | Unit of Measure | Detection Limit | mg/L
I-01 | Bicarbonate
I-02 | Calcium
I-03 | Carbonate
I-04 | Chloride
I-05 | Flouride
I-06 | Iron (Total)
I-07 | Iron
I-08 | Magnesium
I-09 | Manganese
I-10 | Nitrite as Nitrogen
I-11 | Nitrate as Nitrogen
I-12 | Nitrite + Nitrate as Nitrogen
I-13 | pH
I-14 | Potassium
I-15 | Sodium
I-16 | Sulphate
I-17 | Total dissolved solids
I-18 | Total alkalinity
I-19 | Total hardness
I-20 | Ionic Balance (%) |  | %
| Additional Parameters | Measured Value | Unit of Measure | Detection Limit | Criteria | Type of Objective
I-22
I-23
I-24
I-25
I-26

## Bacteriological Analysis
Bacteriological Analysis
Contact/Lab Information:
J | Bacteriological Analysis
J-01 | Landowner/Occupant Name:
J-02 | Sample Number (Chain of Custody Number):
J-03 | Lab Assigned Sample Number:
J-04 | Laboratory Performing Analysis Name and Location (City):
Analysis Results:
K | Bacteriological Analysis |  |  | Analytical Method
|  | Count | Units
K-01 | Iron Related Bacteria (iron oxidizing and reducing varieties):
K-02 | Sulphate Reducing Bacteria:
K-03 | Total Coliforms:
K-04 | Fecal Coliforms:
| Additional Parameters |  |  | Analytical Method
|  | Count | Units
K-05
K-06
K-07
K-08
K-09
K-10

## Gas Analysis
Gas Analysis
Contact/Lab Information:
L | Free Gas Composition
L-01 | Landowner/Occupant Name:
L-02 | Sample Number (Chain of Custody Number):
L-03 | Lab Assigned Sample Number:
L-04 | Laboratory Performing Analysis Name and Location (City):
L-05 | Method:
Free Gas Analysis Results:
Record the measurement in one of the columns below
| Compounds | Concentration (ppm) | Concentration per volume of gas | Units (I.e. mg/l per m3 gas) | Mole Fraction | Detection Limit (must be less than 100 ppm) | Method of Analysis (I.e. Air Free, Air Free/Acid Gas Free, etc)
L-06 | Hydrogen:
L-07 | Helium:
L-08 | Nitrogen:
L-09 | Carbon Dioxide:
L-10 | Hydrogen Sulphide:
L-11 | Methane:
L-12 | Ethane:
L-13 | Propane (total):
L-14 | Propane (cyclo-):
L-15 | Propane (methyl-):
L-16 | I-Butane :
L-17 | N-Butane:
Optional
L-18 | Hexanes (total):
L-19 | Hexanes (cyclo-):
L-20 | Hexanes (methyl-):
L-21 | Heptanes (total):
L-22 | Heptanes (cyclo-):
L-23 | Heptanes (methyl-):
L-24 | C8+:
L-25 | Benzene:
L-26 | Tolunene:
L-27 | Ethyl-Benzene:
L-28 | Xylene:
Dissolved Gas Results:
M | Dissolved Gas Composition
Dissolved gas sampling is not required by the Standard, however if a company chooses to collect dissolved gas samples, the results can be submitted to Alberta Environment
M-01 | Landowner/Occupant Name
M-02 | Sample Number (Chain of Custody Number)
M-03 | Lab Assigned Sample Number:
M-04 | Laboratory Name and Location (City):
M-05 | Method:
Record the measurement in one of the columns below
| Compounds | Concentration (ppm) | Concentration per volume of gas | Units (I.e. mg/l per m3 gas) | Mole Fraction | Detection Limit (must be less than 100 ppm) | Method of Analysis (I.e. Air Free, Air Free/Acid Gas Free, etc)
M-06 | Hydrogen:
M-07 | Helium:
M-08 | Nitrogen:
M-09 | Carbon Dioxide:
M-10 | Hydrogen Sulphide:
M-11 | Methane:
M-12 | Ethane:
M-13 | Propane (total):
M-14 | Propane (cyclo-):
M-15 | Propane (methyl-):
M-16 | I-Butane:
M-17 | N-Butane:
Optional
M-18 | Hexanes (total):
M-19 | Hexanes (cyclo-):
M-20 | Hexanes (methyl-):
M-21 | Heptanes (total):
M-22 | Heptanes (cyclo-):
M-23 | Heptanes (methyl-):
M-24 | C8+:
M-25 | Benzene:
M-26 | Tolunene:
M-27 | Ethyl-Benzene:
M-28 | Xylene:

## Isotopic Analysis
Isotopic Analysis
Contact/Lab Information:
N | Isotopic Analysis
N-01 | Landowner/Occupant Name:
N-02 | Sample Number (Chain of Custody Number):
N-03 | Laboratory Performing Analysis Name and Location (City):
N-04 | Standard (PDB, VPDB):
Analysis Results:
| Compound | Stable Carbon Isotope Ratio (delta-C13) in gas (delta-13C per mil PDB)
N-05 | Carbon Dioxide:
N-06 | Methane:
N-07 | Ethane:
N-08 | Propane:
N-09 | Iso-Butane:
N-10 | Normal Butane:

## Field Notes
Field Notes
Please capture anything that might be of significance observed during, or related to, the testing or sampling performed.
O | Yield Test:
O-1
Chemical Analysis:
O-2
Landowner Comments:
O-3
Other:
O-4